## HONDA IZY 21" Lawnmower 4756P
Wallsend Parks Equipment Maintenance
Model | Honda IZY 21"
ID Number | 4756P
Employee name:
Date of checks:
Maintenance Checks | Checked
Disconnect spark plug cable, visibly check condition
Unclip air filter housing, remove filter and dry brush clean
Clean air filter housing and re-clip. Check condition of clips
Secure fuel cap, tip on side away from air filter. Pressure wash underbody
Pressure wash collection box
Dry machine with blower
Apply WD40 to underbody and blades. Avoid contact with belt (slippage)
Check underbody for deterioration, check blade for damage, balance & sharpness
Check collection box for deterioration
Wash over machine upper: Avoid any vents or grills for water ingress
Check wheels for cracks, stability and allignment. Check operation of height adjusters
Check all cables for allignment and deterioration
Check levers for smooth operation.
Check engine oil level and top up as necessary(machine on flat for 5 mins)
Check fuel cap for cracks. Check fuel reservoir for debris. Top up fuel as necessary.
Check pull cord for fraying and smooth operation. Check pull cord handle for cracks.
Check all fixtures and fittings for solid construction
Check general machine parts for solid construction
Safety Checks
Recconect spark plug
Start machine normally
Test dead mans handle. Engine should cut off.
Start machine normally
Test machine drive and stop.
Return machine to storage & tidy up work area
Report any defects to supervisor

## HONDA IZY 21" Lawnmower 4757P
Wallsend Parks Equipment Maintenance
Model | Honda IZY 21"
ID Number | 4757P
Employee name:
Date of checks:
Maintenance Checks | Checked
Disconnect spark plug cable, visibly check condition
Unclip air filter housing, remove filter and dry brush clean
Clean air filter housing and re-clip. Check condition of clips
Secure fuel cap, tip on side away from air filter. Pressure wash underbody
Pressure wash collection box
Dry machine with blower
Apply WD40 to underbody and blades. Avoid contact with belt (slippage)
Check underbody for deterioration, check blade for damage, balance & sharpness
Check collection box for deterioration
Wash over machine upper: Avoid any vents or grills for water ingress
Check wheels for cracks, stability and allignment. Check operation of height adjusters
Check all cables for allignment and deterioration
Check levers for smooth operation.
Check engine oil level and top up as necessary(machine on flat for 5 mins)
Check fuel cap for cracks. Check fuel reservoir for debris. Top up fuel as necessary.
Check pull cord for fraying and smooth operation. Check pull cord handle for cracks.
Check all fixtures and fittings for solid construction
Check general machine parts for solid construction
Safety Checks
Recconect spark plug
Start machine normally
Test dead mans handle. Engine should cut off.
Start machine normally
Test machine drive and stop.
Return machine to storage & tidy up work area
Report any defects to supervisor

## HONDA IZY 18" Lawnmower 4752P
Wallsend Parks Equipment Maintenance
Model | Honda IZY 21"
ID Number | 4752P
Employee name:
Date of checks:
Maintenance Checks | Checked
Disconnect spark plug cable, visibly check condition
Unclip air filter housing, remove filter and dry brush clean
Clean air filter housing and re-clip. Check condition of clips
Secure fuel cap, tip on side away from air filter. Pressure wash underbody
Pressure wash collection box
Dry machine with blower
Apply WD40 to underbody and blades. Avoid contact with belt (slippage)
Check underbody for deterioration, check blade for damage, balance & sharpness
Check collection box for deterioration
Wash over machine upper: Avoid any vents or grills for water ingress
Check wheels for cracks, stability and allignment. Check operation of height adjusters
Check all cables for allignment and deterioration
Check levers for smooth operation.
Check engine oil level and top up as necessary(machine on flat for 5 mins)
Check fuel cap for cracks. Check fuel reservoir for debris. Top up fuel as necessary.
Check pull cord for fraying and smooth operation. Check pull cord handle for cracks.
Check all fixtures and fittings for solid construction
Check general machine parts for solid construction
Safety Checks
Recconect spark plug
Start machine normally
Test dead mans handle. Engine should cut off.
Start machine normally
Test machine drive and stop.
Return machine to storage & tidy up work area
Report any defects to supervisor

## Honda XL500 Plus Flymo 4751P
Wallsend Parks Equipment Maintenance
Model | Honda XL500
ID Number | 4751P
Employee name:
Date of checks:
Maintenance Checks | Checked
Disconnect spark plug cable, visibly check condition
Turn air filter cover lock, remove filter and dry brush clean
Clean air filter housing and re-fit. Check condition of lock
Brush down machine clean. Do not use water.
Check condition of air pipes for deterioration cracks etc.
Dismantle, clean and reassemble pipe sections. Inspect for damage
Check all fixtures and fittings for solid construction
Check handle and trigger unit for any cracks or damage
Check trigger smooth operation
Check trigger lock-out & choke lever
Check fuel tank and cap for cracks. Check fuel reservoir for debris. Top up fuel as necessary.
Check fuel bubble and pump once
Check pull cord for fraying and smooth operation. Check pull cord handle for cracks.
Check general machine parts for solid construction
Safety Checks
Recconect spark plug
Start machine normally
Test trigger operation and power lock out lever.
Rev several times then observe smooth idle behaviour.
Test release of trigger (machine should idle smoothly)
Return machine to storage & tidy up work area
Report any defects to supervisor

## STIHL FS410C Brushcutter 4744P
Wallsend Parks Equipment Maintenance
Model | Stihl FS 410
ID Number | 4744P
Employee name:
Date of checks:
Maintenance Checks | Checked
Disconnect spark plug cable, visibly check condition
Unscrew air filter housing, remove filter and dry brush clean
Clean air filter housing and re-fit. Check condition of screw
Pressure wash machine head and shaft
Dry machine with blower
Remove cord unit from plate, clean surfaces and re-fit
Check cord length and replace if needed
Check condition & position of guard. Check cord blade.
Check shaft for any bends/breaks/deterioration
Check all fixtures and fittings for solid construction
Check handle and trigger unit for any cracks or damage
Check trigger smooth operation and cable condition
Check trigger lock-out & choke lever
Check harness eyehook for deterioration and solid fitting
Check fuel tank and cap for cracks. Check fuel reservoir for debris. Top up fuel as necessary.
Check fuel bubble and pump once
Check pull cord for fraying and smooth operation. Check pull cord handle for cracks.
Check general machine parts for solid construction
Safety Checks
Recconect spark plug
Start machine normally
Test trigger operation without depressing safety switch (trigger should not depress)
Check machine operation: Rev several times
Test release of trigger (machine should idle without head rotation)
Return machine to storage & tidy up work area
Report any defects to supervisor

## STIHL FS410C Brushcutter 4745P
Wallsend Parks Equipment Maintenance
Model | Stihl FS 410
ID Number | 4745P
Employee name:
Date of checks:
Maintenance Checks | Checked
Disconnect spark plug cable, visibly check condition
Unscrew air filter housing, remove filter and dry brush clean
Clean air filter housing and re-fit. Check condition of screw
Pressure wash machine head and shaft
Dry machine with blower
Remove cord unit from plate, clean surfaces and re-fit
Check cord length and replace if needed
Check condition & position of guard. Check cord blade.
Check shaft for any bends/breaks/deterioration
Check all fixtures and fittings for solid construction
Check handle and trigger unit for any cracks or damage
Check trigger smooth operation and cable condition
Check trigger lock-out & choke lever
Check harness eyehook for deterioration and solid fitting
Check fuel tank and cap for cracks. Check fuel reservoir for debris. Top up fuel as necessary.
Check fuel bubble and pump once
Check pull cord for fraying and smooth operation. Check pull cord handle for cracks.
Check general machine parts for solid construction
Safety Checks
Recconect spark plug
Start machine normally
Test trigger operation without depressing safety switch (trigger should not depress)
Check machine operation: Rev several times
Test release of trigger (machine should idle without head rotation)
Return machine to storage & tidy up work area
Report any defects to supervisor

## STIHL FS100 Brushcutter 4746P
Wallsend Parks Equipment Maintenance
Model | Stihl FS 100
ID Number | 4746P
Employee name:
Date of checks:
Maintenance Checks | Checked
Disconnect spark plug cable, visibly check condition
Unscrew air filter housing, remove filter and dry brush clean
Clean air filter housing and re-fit. Check condition of screw
Pressure wash machine head and shaft
Dry machine with blower
Remove cord unit from plate, clean surfaces and re-fit
Check cord length and replace if needed
Check condition & position of guard. Check cord blade.
Check shaft for any bends/breaks/deterioration
Check all fixtures and fittings for solid construction
Check handle and trigger unit for any cracks or damage
Check trigger smooth operation and cable condition
Check trigger lock-out & choke lever
Check harness eyehook for deterioration and solid fitting
Check fuel tank and cap for cracks. Check fuel reservoir for debris. Top up fuel as necessary.
Check fuel bubble and pump once
Check pull cord for fraying and smooth operation. Check pull cord handle for cracks.
Check general machine parts for solid construction
Grease head unit using correct point. Clean surface or grease
Safety Checks
Recconect spark plug
Start machine normally
Test trigger operation without depressing safety switch (trigger should not depress)
Check machine operation: Rev several times
Test release of trigger (machine should idle without head rotation)
Return machine to storage & tidy up work area
Report any defects to supervisor

## STIHL FS100 Brushcutter 4747P
Wallsend Parks Equipment Maintenance
Model | Stihl FS 100
ID Number | 4747P
Employee name:
Date of checks:
Maintenance Checks | Checked
Disconnect spark plug cable, visibly check condition
Unscrew air filter housing, remove filter and dry brush clean
Clean air filter housing and re-fit. Check condition of screw
Pressure wash machine head and shaft
Dry machine with blower
Remove cord unit from plate, clean surfaces and re-fit
Check cord length and replace if needed
Check condition & position of guard. Check cord blade.
Check shaft for any bends/breaks/deterioration
Check all fixtures and fittings for solid construction
Check handle and trigger unit for any cracks or damage
Check trigger smooth operation and cable condition
Check trigger lock-out & choke lever
Check harness eyehook for deterioration and solid fitting
Check fuel tank and cap for cracks. Check fuel reservoir for debris. Top up fuel as necessary.
Check fuel bubble and pump once
Check pull cord for fraying and smooth operation. Check pull cord handle for cracks.
Check general machine parts for solid construction
Grease head unit using correct point. Clean surface or grease
Safety Checks
Recconect spark plug
Start machine normally
Test trigger operation without depressing safety switch (trigger should not depress)
Check machine operation: Rev several times
Test release of trigger (machine should idle without head rotation)
Return machine to storage & tidy up work area
Report any defects to supervisor

## STIHL HL100 Long Handled 4753P
Wallsend Parks Equipment Maintenance
Model | Stihl HL100
ID Number | 4753P
Employee name:
Date of checks:
Maintenance Checks | Checked
Disconnect spark plug cable, visibly check condition
Unscrew air filter housing, remove filter and dry brush clean
Clean air filter housing and re-fit. Check condition of screw
Pressure wash machine head, blades and shaft
Dry machine with blower
Apply WD40 to blades and wire brush. Rinse spray with WD40. Remove excess
Check condition of blades for nicks, cracks and sharpness: Sharpen if required
Check lock out of head angle adjuster and smooth rotation
Check angle adjuster handle for cracks and solid construction
Check shaft for any bends/breaks/deterioration
Check all fixtures and fittings for solid construction
Check handle and trigger unit for any cracks or damage
Check trigger smooth operation and cable condition
Check trigger lock-out & choke lever
Check harness eyehook for deterioration and solid fitting
Check fuel tank and cap for cracks. Check fuel reservoir for debris. Top up fuel as necessary.
Check fuel bubble and pump once
Check pull cord for fraying and smooth operation. Check pull cord handle for cracks.
Check general machine parts for solid construction
Grease head unit using correct point. Clean surface or grease
Safety Checks
Recconect spark plug
Start machine normally
Test trigger operation without depressing safety switch (trigger should not depress)
Check machine operation: Rev several times: Observe smooth blade movement.
Test release of trigger (machine should idle without blade movement)
Check condition of blade guard
Return machine to storage & tidy up work area
Report any defects to supervisor

## STIHL HS81-R Hedgecutter 4749P
Wallsend Parks Equipment Maintenance
Model | Stihl HS81-R
ID Number | 4749P
Employee name:
Date of checks:
Maintenance Checks | Checked
Disconnect spark plug cable, visibly check condition
Unscrew air filter housing, remove filter and dry brush clean
Clean air filter housing and re-fit. Check condition of screw
Pressure wash machine head, blades and shaft
Dry machine with blower
Apply WD40 to blades and wire brush. Rinse spray with WD40. Remove excess
Check condition of blades for nicks, cracks and sharpness: Sharpen if required
Check vibration dampening springs and connections to housing
Check blade guard for cracks/damage/solid construction
Check handle rotation function and re-set to standard
Check all fixtures and fittings for solid construction
Check handle and trigger unit for any cracks or damage
Check trigger smooth operation and cable condition
Check trigger lock-out & choke lever
Check fuel tank and cap for cracks. Check fuel reservoir for debris. Top up fuel as necessary.
Check fuel bubble and pump once
Check pull cord for fraying and smooth operation. Check pull cord handle for cracks.
Check general machine parts for solid construction
Grease blade gearbox unit using correct point. Clean surface or grease
Safety Checks
Recconect spark plug
Start machine normally
Test trigger operation without depressing safety switch (trigger should not depress)
Check machine operation: Rev several times: Observe smooth blade movement.
Test release of trigger (machine should idle without blade movement)
Check condition of blade guard
Return machine to storage & tidy up work area
Report any defects to supervisor

## STIHL HS81TC Hedgetrimmer 4748P
Wallsend Parks Equipment Maintenance
Model | Stihl HS81 TC
ID Number | 4748P
Employee name:
Date of checks:
Maintenance Checks | Checked
Disconnect spark plug cable, visibly check condition
Unscrew air filter housing, remove filter and dry brush clean
Clean air filter housing and re-fit. Check condition of screw
Pressure wash machine head, blades and shaft
Dry machine with blower
Apply WD40 to blades and wire brush. Rinse spray with WD40. Remove excess
Check condition of blades for nicks, cracks and sharpness: Sharpen if required
Check vibration dampening springs and connections to housing
Check blade guard for cracks/damage/solid construction
Check handle rotation function and re-set to standard
Check all fixtures and fittings for solid construction
Check handle and trigger unit for any cracks or damage
Check trigger smooth operation and cable condition
Check trigger lock-out & choke lever
Check fuel tank and cap for cracks. Check fuel reservoir for debris. Top up fuel as necessary.
Check fuel bubble and pump once
Check pull cord for fraying and smooth operation. Check pull cord handle for cracks.
Check general machine parts for solid construction
Grease blade gearbox unit using correct point. Clean surface or grease
Safety Checks
Recconect spark plug
Start machine normally
Test trigger operation without depressing safety switch (trigger should not depress)
Check machine operation: Rev several times: Observe smooth blade movement.
Test release of trigger (machine should idle without blade movement)
Check condition of blade guard
Return machine to storage & tidy up work area
Report any defects to supervisor

## STIHL HS56CE Hedgetrimmer 4750P
Wallsend Parks Equipment Maintenance
Model | Stihl HS56 CE
ID Number | 4750P
Employee name:
Date of checks:
Maintenance Checks | Checked
Disconnect spark plug cable, visibly check condition
Unscrew air filter housing, remove filter and dry brush clean
Clean air filter housing and re-fit. Check condition of screw
Pressure wash machine head, blades and shaft
Dry machine with blower
Apply WD40 to blades and wire brush. Rinse spray with WD40. Remove excess
Check condition of blades for nicks, cracks and sharpness: Sharpen if required
Check vibration dampening springs and connections to housing
Check blade guard for cracks/damage/solid construction
Check handle rotation function and re-set to standard
Check all fixtures and fittings for solid construction
Check handle and trigger unit for any cracks or damage
Check trigger smooth operation and cable condition
Check trigger lock-out & choke lever
Check fuel tank and cap for cracks. Check fuel reservoir for debris. Top up fuel as necessary.
Check fuel bubble and pump once
Check pull cord for fraying and smooth operation. Check pull cord handle for cracks.
Check general machine parts for solid construction
Grease blade gearbox unit by removing screws for access. Re-fit & clean surface of grease
Safety Checks
Recconect spark plug
Start machine normally
Test trigger operation without depressing safety switch (trigger should not depress)
Check machine operation: Rev several times: Observe smooth blade movement.
Test release of trigger (machine should idle without blade movement)
Check condition of blade guard
Return machine to storage & tidy up work area
Report any defects to supervisor

## STIHL BR600 B-pack Blower 4755P
Wallsend Parks Equipment Maintenance
Model | Stihl BR-600
ID Number | 4755P
Employee name:
Date of checks:
Maintenance Checks | Checked
Disconnect spark plug cable, visibly check condition
Unscrew air filter housing, remove filter and dry brush clean
Clean air filter housing and re-fit. Check condition of screws
Brush down machine clean. Do not use water.
Check condition of air pipes for deterioration cracks etc.
Check vibration dampening springs and connections to housing
Check condition of shoulder straps and buckles for deterioration
Check joystick handle rotation smooth.
Check flexibility of corrugated pipe sections when sweeping
Check all fixtures and fittings for solid construction
Check handle and trigger unit for any cracks or damage
Check trigger smooth operation
Check trigger lock-out & choke lever
Check fuel tank and cap for cracks. Check fuel reservoir for debris. Top up fuel as necessary.
Check fuel bubble and pump once
Check pull cord for fraying and smooth operation. Check pull cord handle for cracks.
Check general machine parts for solid construction
Safety Checks
Recconect spark plug
Start machine normally
Mount machine using shoulder straps
Check straps for any discomfort
Test trigger operation and power lock out lever.
Rev several times then observe smooth idle behaviour.
Test release of trigger (machine should idle smoothly)
Return machine to storage & tidy up work area
Report any defects to supervisor

## STIHL BR600 B-pack Blower 4754P
Wallsend Parks Equipment Maintenance
Model | Stihl BR-600
ID Number | 4754P
Employee name:
Date of checks:
Maintenance Checks | Checked
Disconnect spark plug cable, visibly check condition
Unscrew air filter housing, remove filter and dry brush clean
Clean air filter housing and re-fit. Check condition of screws
Brush down machine clean. Do not use water.
Check condition of air pipes for deterioration cracks etc.
Check vibration dampening springs and connections to housing
Check condition of shoulder straps and buckles for deterioration
Check joystick handle rotation smooth.
Check flexibility of corrugated pipe sections when sweeping
Check all fixtures and fittings for solid construction
Check handle and trigger unit for any cracks or damage
Check trigger smooth operation
Check trigger lock-out & choke lever
Check fuel tank and cap for cracks. Check fuel reservoir for debris. Top up fuel as necessary.
Check fuel bubble and pump once
Check pull cord for fraying and smooth operation. Check pull cord handle for cracks.
Check general machine parts for solid construction
Safety Checks
Recconect spark plug
Start machine normally
Mount machine using shoulder straps
Check straps for any discomfort
Test trigger operation and power lock out lever.
Rev several times then observe smooth idle behaviour.
Test release of trigger (machine should idle smoothly)
Return machine to storage & tidy up work area
Report any defects to supervisor

## STIHL BG86CE Hand Blower 4743P
Wallsend Parks Equipment Maintenance
Model | Stihl BG-86-CE
ID Number | 4743P
Employee name:
Date of checks:
Maintenance Checks | Checked
Disconnect spark plug cable, visibly check condition
Turn air filter cover lock, remove filter and dry brush clean
Clean air filter housing and re-fit. Check condition of lock
Brush down machine clean. Do not use water.
Check condition of air pipes for deterioration cracks etc.
Dismantle, clean and reassemble pipe sections. Inspect for damage
Check all fixtures and fittings for solid construction
Check handle and trigger unit for any cracks or damage
Check trigger smooth operation
Check trigger lock-out & choke lever
Check fuel tank and cap for cracks. Check fuel reservoir for debris. Top up fuel as necessary.
Check fuel bubble and pump once
Check pull cord for fraying and smooth operation. Check pull cord handle for cracks.
Check general machine parts for solid construction
Safety Checks
Recconect spark plug
Start machine normally
Test trigger operation and power lock out lever.
Rev several times then observe smooth idle behaviour.
Test release of trigger (machine should idle smoothly)
Return machine to storage & tidy up work area
Report any defects to supervisor

## Honda FG315 Rotavator 4742P
Wallsend Parks Equipment Maintenance
Model | Honda FG315
ID Number | 4742P
Employee name:
Date of checks:
Maintenance Checks | Checked
Disconnect spark plug cable, visibly check condition
Turn air filter cover lock, remove filter and dry brush clean
Clean air filter housing and re-fit. Check condition of lock
Brush down machine clean. Do not use water.
Check condition of air pipes for deterioration cracks etc.
Dismantle, clean and reassemble pipe sections. Inspect for damage
Check all fixtures and fittings for solid construction
Check handle and trigger unit for any cracks or damage
Check trigger smooth operation
Check trigger lock-out & choke lever
Check fuel tank and cap for cracks. Check fuel reservoir for debris. Top up fuel as necessary.
Check fuel bubble and pump once
Check pull cord for fraying and smooth operation. Check pull cord handle for cracks.
Check general machine parts for solid construction
Safety Checks
Recconect spark plug
Start machine normally
Test trigger operation and power lock out lever.
Rev several times then observe smooth idle behaviour.
Test release of trigger (machine should idle smoothly)
Return machine to storage & tidy up work area
Report any defects to supervisor